## BOM for PCB
PCB Reference	Value	Manufacturers Part number	Component	Farnell Part Number	Quantity
C1, C6, C10-C13, C15, C22, C23	0.1uF	MC0805B104K500CT	MULTICOMP PRO SMD Multilayer Ceramic Capacitor, 0.1 µF, 50 V, 0805 [2012 Metric], ± 10%, X7R, MC Series	1759265	9
C3	1uF	MC0805X105K500CT	MULTICOMP PRO SMD Multilayer Ceramic Capacitor, 1 µF, 50 V, 0805 [2012 Metric], ± 10%, X5R, MC Series	2320849	1
C4	4.7uF	C2012X7R1A475K085AC	TDK SMD Multilayer Ceramic Capacitor, 4.7 µF, 10 V, 0805 [2012 Metric], ± 10%, X7R, C Series	2528778	1
C5, C7	47nF	08055C473KAT2A	AVX SMD Multilayer Ceramic Capacitor, 47000 pF, 50 V, 0805 [2012 Metric], ± 10%, X7R	1462435	2
C16, C17	22uF	T495X226M035ATE275	KEMET Surface Mount Tantalum Capacitor, MnO2, 22 µF, 35 V, 2917 [7343 Metric], T495 Series, ± 20%, -55 °C	2762235	2
C19	68uF	TPSE686M020R0150	AVX Surface Mount Tantalum Capacitor, 68 µF, 20 V, 2917 [7343 Metric], TPS Series, ± 20%, -55 °C	2333127	1
C2, C8, C9, C14, C18, C20	1nF	C0805C102J5RACTU	KEMET SMD Multilayer Ceramic Capacitor, 1000 pF, 50 V, 0805 [2012 Metric], ± 5%, X7R, C Series KEMET	2409047	6
C21	0.33uF	C0805C334K5RACAUTO	KEMET SMD Multilayer Ceramic Capacitor, AEC-Q200, 0.33 µF, 50 V, 0805 [2012 Metric], ± 10%, X7R	2070476	1
D1	LED	MP001247	MULTICOMP PRO LED, Red, SMD, 0805 [2012 Metric], 20 mA, 2.6 V, 629 nm	3265378	1
D2, D4	LED	MCL-S270GC	MULTICOMP PRO LED, Green, SMD, 0805 [2012 Metric], 20 mA, 2.1 V, 570 nm	1581242	2
D3, D6	D	1N4148W-E3-18	VISHAY Small Signal Diode, Single, 100 V, 150 mA, 1.2 V, 4 ns, 2 A	2889104	2
D5, D7	D_Schottky	MBRS340	ON SEMICONDUCTOR Schottky Rectifier, 40 V, 3 A, Single, DO-214AB (SMC), 2 Pins, 525 mV	1470971	2
J2	Conn_01x03_Male	B3B-XH-A (LF)(SN)	JST (JAPAN SOLDERLESS TERMINALS) Pin Header, Vertical, Wire-to-Board, 2.5 mm, 1 Rows, 3 Contacts, Through Hole Straight, XH Series	1516277	1
J1, J4-J6, J15-J18	Conn_01x02_Female	22-27-2021	MOLEX Pin Header, Square Pin, Signal, Wire-to-Board, 2.54 mm, 1 Rows, 2 Contacts, Through Hole Straight	9731148	8
J3, J7-J14, J19	Conn_01x01_Female	63986-1	AMP - TE CONNECTIVITY PCB Terminal, 6.35mm x 0.81mm, 0.25" x 0.032", Brass, 1.4 mm, Tin, FASTON 250 Series	3226818	10
L1	22uH	7447709220	WURTH ELEKTRONIK Power Inductor (SMD), 22 µH, 5.3 A, Shielded, 6.5 A, WE-PD Series, 12mm x 12mm x 10mm	1635945	1
Q1	FDS6990A	FDS6990A	ON SEMICONDUCTOR Dual MOSFET, N Channel, 30 V, 7.5 A, 0.011 ohm, SOIC, Surface Mount	9845291	1
R2	10k	MCWF08P1002FTL	MULTICOMP PRO SMD Chip Resistor, 10 kohm, ± 1%, 250 mW, 0805 [2012 Metric], Thick Film, High Power	2694096	1
R5, R6, R14, R36	100k	MCWF08P1003FTL	MULTICOMP PRO SMD Chip Resistor, 100 kohm, ± 1%, 250 mW, 0805 [2012 Metric], Thick Film, High Power	2694097	4
R7	0.05	ERJ6BWFR050V	PANASONIC SMD Current Sense Resistor, 0.05 ohm, ERJ6BW Series, 0805 [2012 Metric], 500 mW, ± 1%, Thick Film	2493032	1
R8, R9	10	ERJP06F10R0V	PANASONIC SMD Chip Resistor, 10 ohm, ± 1%, 500 mW, 0805 [2012 Metric], Thick Film, High Power, Anti-Surge	1750728	2
R10	0.1 1%	SR732ATTDR100F.	KOA SMD Current Sense Resistor, 0.1 ohm, SR73 Series, 0805 [2012 Metric], 500 mW, ± 1%, Thick Film	3548469	1
R12	0	CRCW08050000ZSTA	VISHAY SMD Chip Resistor, Jumper, 0 ohm, 125 mW, 0805 [2012 Metric], Thick Film, General Purpose	1652903	1
R11, R13	DNF		Resistor_SMD:R_0805_2012Metric_Pad1.15x1.40mm_HandSolder	DNF	2
R15	300k	MCWR08X3003FTL	MULTICOMP PRO SMD Chip Resistor, 300 kohm, ± 1%, 125 mW, 0805 [2012 Metric], Thick Film, General Purpose	2447632	1
R1, R3, R4, R16-R18, R24, R31, R32, R37, R42	1k	CRCW08051K00FKEAHP.	VISHAY SMD Chip Resistor, 1 kohm, ± 1%, 500 mW, 0805 [2012 Metric], Thick Film, Pulse Proof, High Power	1738959	11
R19-R22	4.7	MP000077	MULTICOMP PRO SMD Chip Resistor, 4.7 ohm, ± 5%, 250 mW, 0805 [2012 Metric], Thick Film, High Power	3127848	4
R23	3k	MCWR08X3001FTL	MULTICOMP PRO SMD Chip Resistor, 3 kohm, ± 1%, 125 mW, 0805 [2012 Metric], Thick Film, General Purpose	2447648	1
R27	16k	MCWR08X1602FTL	MULTICOMP PRO SMD Chip Resistor, 16 kohm, ± 1%, 125 mW, 0805 [2012 Metric], Thick Film, General Purpose	2447578	1
R28, R41	51k	MCWR08X5102FTL	MULTICOMP PRO SMD Chip Resistor, 51 kohm, ± 1%, 125 mW, 0805 [2012 Metric], Thick Film, General Purpose	2447680	2
R29	62k	MCWR08X6202FTL	MULTICOMP PRO SMD Chip Resistor, 62 kohm, ± 1%, 125 mW, 0805 [2012 Metric], Thick Film, General Purpose	2447701	1
R30	110k	MCWR08X1103FTL	MULTICOMP PRO SMD Chip Resistor, 110 kohm, ± 1%, 125 mW, 0805 [2012 Metric], Thick Film, General Purpose	2447557	1
R35	39k	MCWR08X3902FTL	MULTICOMP PRO SMD Chip Resistor, 39 kohm, ± 1%, 125 mW, 0805 [2012 Metric], Thick Film, General Purpose	2447646	1
R40	24k	MCWR08X2402FTL	MULTICOMP PRO SMD Chip Resistor, 24 kohm, ± 1%, 125 mW, 0805 [2012 Metric], Thick Film, General Purpose	2447613	1
U1	MAX1737	MAX1737EEI+	MAXIM INTEGRATED PRODUCTS Battery Charger for 4 Cells of Li-Ion, Li-Pol battery, 28V input, 4.2V / 4A charge, QSOP-28	2518764	1
U2	LM2901	LM2901D.	TEXAS INSTRUMENTS Analogue Comparator, Quad, Differential, 4 Comparators, 300 ns, 2V to 36V, SOIC, 14 Pins	1648673	1
U3	L7805	L7805ABV	STMICROELECTRONICS Fixed Linear Voltage Regulator, 7805, 3-Terminal, Positive, 10V To 35V In, 5V And 1.5A Out, TO-220-3	1467758	1